## Sheet1
| Opode | Line | EOI | /POP_PSW | /PUSH_PSW | /DEC-1 | /WRITE_FLAGS | /WRITE_CARRY | /DBUS_OR_ACC | /ACC_2_DBUS | MC_WRITE_IR | /WRITE_TMP | /WRITE_ACC | /WRITE_ACT | /INC+1 | /F2COMP | /Write_OUT | /Read_IR | EOICC | /MEM_WR | /MEM_RD | /IO_WR | /IO_RD | /DI | /EI | /HLT | /TMP_2_BBUS | /TMP_2_DBUS | SUB/SBC | Instr_D | Instr_C | Instr_B | Instr_A | /ADD | INC/DEC | /ENABLE_MUX245_HIGH | DIR_MUX245_HIGH | /ENABLE_MUX245_LOW | DIR_MUX245_LOW | WRITE_AL | /CLEAR_WZ | READ_INCDEC | READ_Z | WRITE_Z | READ_SP_low | WRITE_SP_low | READ_PC_low | WRITE_PC_low | READ_L | WRITE_L | READ_E | WRITE_E | READ_C | WRITE_C | READ_W | WRITE_W | READ_SP_high | WRITE_SP_high | READ_PC_high | WRITE_PC_high | READ_H | WRITE_H | READ_D | WRITE_D | READ_B | WRITE_B
|  |  | H1 | H2 | H3 | H4 | H5 | H6 | H7 | H8 | G1 | G2 | G3 | G4 | G5 | G6 | G7 | G8 | F1 | F2 | F3 | F4 | F5 | F6 | F7 | F8 | E1 | E2 | E3 | E4 | E5 | E6 | E7 | E8 | D1 | D2 | D3 | D4 | D5 | D6 | D7 | D8 | C1 | C2 | C3 | C4 | C5 | C6 | C7 | C8 | B1 | B2 | B3 | B4 | B5 | B6 | B7 | B8 | A1 | A2 | A3 | A4 | A5 | A6 | A7 | A8
Default |  |  | 0 | 1 | 1 | 1 | 1 | 1 | 0 | 1 | 0 | 1 | 1 | 1 | 1 | 1 | 1 | 1 | 0 | 1 | 1 | 1 | 1 | 1 | 1 | 1 | 1 | 1 | 1 | 0 | 0 | 0 | 0 | 1 | 1 | 1 | 1 | 1 | 1 | 0 | 1 | 0 | 0 | 0 | 0 | 0 | 0 | 0 | 0 | 0 | 0 | 0 | 0 | 0 | 0 | 0 | 0 | 0 | 0 | 0 | 0 | 0 | 0 | 0 | 0 | 0
FETCH |  | 1 | bar: H1 to A8
2 | bar: H1 to A8
3 | bar: H1 to A8
4 | bar: H1 to A8
IFETCH |  | 1 | bar: H1 to A8
2 | bar: H1 to A8
3 | bar: H1 to A8
4 | bar: H1 to A8
MOV A,A | 01111111 | 1 | bar: H1
MOV A,B | 01111000 | 1 | bar: H1; G3; D2 to D3; A7
MOV A,C | 01111001 | 1 | bar: H1; G3; D4 to D5; B3
MOV A,D | 01111010 | 1 | bar: H1; G3; D2 to D3; A5
MOV A,E | 01111011 | 1 | bar: H1; G3; D4 to D5; B1
MOV A,H | 01111100 | 1 | bar: H1; G3; D2 to D3; A3
MOV A,L | 01111101 | 1 | bar: H1; G3; D4 to D5; C7
MOV B,A | 01000111 | 1 | bar: H1; H8; D2; A8
MOV B,B | 01000000 | 1 | bar: H1
MOV B,C | 01000001 | 1 | bar: H1; D2; D4 to D5; B3; A8
MOV B,D | 01000010 | 1 | bar: H1; A5; A8
MOV B,E | 01000011 | 1 | bar: H1; D2; D4 to D5; B1; A8
MOV B,H | 01000100 | 1 | bar: H1; A3; A8
MOV B,L | 01000101 | 1 | bar: H1; D2; D4 to D5; C7; A8
MOV C,A | 01001111 | 1 | bar: H1; H8; D2; B4
MOV C,B | 01001000 | 1 | bar: H1; D2 to D4; B4; A7
MOV C,C | 01001001 | 1 | bar: H1
MOV C,D | 01001010 | 1 | bar: H1; D2 to D4; B4; A5
MOV C,E | 01001011 | 1 | bar: H1; B1; B4
MOV C,H | 01001100 | 1 | bar: H1; D2 to D4; B4; A3
MOV C,L | 01001101 | 1 | bar: H1; C7; B4
MOV D,A | 01010111 | 1 | bar: H1; H8; D2; A6
MOV D,B | 01010000 | 1 | bar: H1; A6 to A7
MOV D,C | 01010001 | 1 | bar: H1; D2; D4 to D5; B3; A6
MOV D,D | 01010010 | 1 | bar: H1
MOV D,E | 01010011 | 1 | bar: H1; D2; D4 to D5; B2; A6
MOV D,H | 01010100 | 1 | bar: H1; A3; A6
MOV D,L | 01010101 | 1 | bar: H1; D2; D4 to D5; C7; A6
MOV E,A | 01011111 | 1 | bar: H1; H8; D4; B2
MOV E,B | 01011000 | 1 | bar: H1; D2 to D4; B2; A7
MOV E,C | 01011001 | 1 | bar: H1; B2 to B3
MOV E,D | 01011010 | 1 | bar: H1; D2 to D4; B2; A5
MOV E,E | 01011011 | 1 | bar: H1
MOV E,H | 01011100 | 1 | bar: H1; D2 to D4; B2; A3
MOV E,L | 01011101 | 1 | bar: H1; C7; B2
MOV H,A | 01100111 | 1 | bar: H1; H8; D2; A4
MOV H,B | 01100000 | 1 | bar: H1; A4; A7
MOV H,C | 01100001 | 1 | bar: H1; D2; D4 to D5; B3; A4
MOV H,D | 01100010 | 1 | bar: H1; A4 to A5
MOV H,E | 01100011 | 1 | bar: H1; D2; D4 to D5; B1; A4
MOV H,H | 01100100 | 1 | bar: H1
MOV H,L | 01100101 | 1 | bar: H1; D2; D4 to D5; C8; A4
MOV L,A | 01101111 | 1 | bar: H1; H8; C8
MOV L,B | 01101000 | 1 | bar: H1; D2 to D4; C8; A7
MOV L,C | 01101001 | 1 | bar: H1; C8; B3
MOV L,D | 01101010 | 1 | bar: H1; D2 to D4; C8; A5
MOV L,E | 01101011 | 1 | bar: H1; C8 to B1
MOV L,H | 01101100 | 1 | bar: H1; D2 to D4; C8; A3
MOV L,L | 01101101 | 1 | bar: H1
MOV A,M | 01111110 | 1 | bar: F3; D6; C7; A3
2 | bar: H1; G3; F3
MOV B,M | 01000110 | 1 | bar: F3; D6; C7; A3
2 | bar: H1; F3; D2; A8
MOV C,M | 01001110 | 1 | bar: F3; D6; C7; A3
2 | bar: H1; F3; D4; B4
MOV D,M | 01010110 | 1 | bar: F3; D6; C7; A3
2 | bar: H1; F3; D2; A6
MOV E,M | 01011110 | 1 | bar: F3; D6; C7; A3
2 | bar: H1; F3; D4; B2
MOV H,M | 01100110 | 1 | bar: F3; D6; C7; A3
2 | bar: H1; F3; D2; A4
MOV L,M | 01101110 | 1 | bar: F3; D6; C7; A3
2 | bar: H1; F3; D4; C8
MOV M,A | 01110111 | 1 | bar: H8; G7; F2; D6; C7; A3
2 | bar: H1; F2
MOV M,B | 01110000 | 1 | bar: D6; C7; A3
2 | bar: G7; F2; A7
3 | bar: H1; F2
MOV M,C | 01110001 | 1 | bar: D6; C7; A3
2 | bar: G7; F2; B4
3 | bar: H1; F2
MOV M,D | 01110010 | 1 | bar: D6; C7; A3
2 | bar: G7; F2; A5
3 | bar: H1; F2
MOV M,E | 01110011 | 1 | bar: D6; C7; A3
2 | bar: G7; F2; B2
3 | bar: H1; F2
MOV M,H | 01110100 | 1 | bar: D6; C7; A3
2 | bar: G7; F2; A3
3 | bar: H1; F2
MOV M,L | 01110101 | 1 | bar: D6; C7; A3
2 | bar: G7; F2; C7
3 | bar: H1; F2
SPHL | 11111001 | 1 | bar: H1; C4; C7; B8; A3
MVI A,data | 00111110 | 1 | bar: F3; D6; C5; A1
2 | bar: G3; F3
3 | bar: H1; D8; C6; A2
MVI B,data | 00000110 | 1 | bar: F3; D6; C5; A1
2 | bar: F3
2 | bar: H1; D8; C6; A2
MVI C,data | 00001110 | 1 | bar: F3; D6; C5; A1
2 | bar: F3
3 | bar: H1; D8; C6; A2
MVI D,data | 00010110 | 1 | bar: F3; D6; C5; A1
2 | bar: F3
3 | bar: H1; D8; C6; A2
MVI E,data | 00011110 | 1 | bar: F3; D6; C5; A1
2 | bar: F3
3 | bar: H1; D8; C6; A2
MVI H,data | 00100110 | 1 | bar: F3; D6; C5; A1
2 | bar: F3
3 | bar: H1; D8; C6; A2
MVI L,data | 00101110 | 1 | bar: F3; D6; C5; A1
2 | bar: F3
3 | bar: H1; D8; C6; A2
MVI M,data | 00110110 | 1 | bar: F3; D6; C5; A1
2 | bar: G2; F3
3 | bar: D8; C6; A2
4 | bar: G7; F2; E1; D6; C7; A3
5 | bar: H1; F2
LXI BC,data | 00000001 | 1 | bar: F3; D6; C5; A1
2 | bar: F3; D4; B4
3 | bar: D8; C6; A2
4 | bar: F3; D6; C5; A1
5 | bar: F3; D2; A8
6 | bar: H1; D8; C6; A2
LXI DE,data | 00010001 | 1 | bar: F3; D6; C5; A1
2 | bar: F3; D4; B2
3 | bar: D8; C6; A2
4 | bar: F3
5 | bar: F3; D2; A6
6 | bar: H1; D8; C6; A2
LXI HL,data | 00100001 | 1 | bar: F3; D6; C5; A1
2 | bar: F3; D4; C8
3 | bar: D8; C6; A2
4 | bar: F3
5 | bar: F3; D2; A4
6 | bar: H1; D8; C6; A2
LXI SP,data | 00110001 | 1 | bar: F3; D6; C5; A1
2 | bar: F3; D4; C4
3 | bar: D8; C6; A2
4 | bar: F3
5 | bar: F3; D2; B8
6 | bar: H1; D8; C6; A2
LDA addr | 00111010 | 1 | bar: F3; D6; C5; A1
2 | bar: F3; D4; C2
3 | bar: D8; C6; A2
4 | bar: F3; D6; C5; A1
5 | bar: F3; D2; B6
6 | bar: D8; C6; A2
7 | bar: F3; D6; C1; B5
8 | bar: H1; G3; F3
STA addr | 00110010 | 1 | bar: F3; D6; C5; A1
2 | bar: F3; D4; C2
3 | bar: D8; C6; A2
4 | bar: F3; D6; C5; A1
5 | bar: F3; D2; B6
6 | bar: D8; C6; A2
7 | bar: H8; G7; F2; D6; C1; B5
8 | bar: H1; F2
LHLD addr | 00101010 | 1 | bar: F3; D6; C5; A1
2 | bar: F3; D4; C2
3 | bar: D8; C6; A2
4 | bar: F3; D6; C5; A1
5 | bar: F3; D2; B6
6 | bar: D8; C6; A2
7 | bar: F3; D6; C1; B5
8 | bar: F3; D4; C8
9 | bar: D8; C2; B6
10 | bar: F3; D6; C1; B5
11 | bar: H1; F3; D2; A4
SHLD addr | 00100011 | 1 | bar: F3; D6; C5; A1
2 | bar: F3; D4; C2
3 | bar: D8; C6; A2
4 | bar: F3; D6; C5; A1
5 | bar: F3; D3; B6
6 | bar: D8; C6; A2
7 | bar: D6; C1; B5
8 | bar: G7; F2; D4 to D5; C7
9 | bar: F2; D8; C2; B6
10 | bar: D6; C1; B5
11 | bar: G7; F2; D2 to D3; A3
12 | bar: H1; F2
LDAX BC | 00001010 | 1 | bar: F3; D6; B3; A7
2 | bar: H1; G3; F3
LDAX DE | 00011010 | 1 | bar: F3; D6; B1; A3
2 | bar: G3; F3
STAX BC | 00000010 | 1 | bar: H8; G7; F2; D6; B3; A7
2 | bar: H1; F2
STAX DE | 00010010 | 1 | bar: H8; G7; F2; D6; B1; A3
2 | bar: H1; F2
XCHG | 11101011 | 1 | bar: C2; C7; B6; A3
2 | bar: C8 to B1; A4 to A5
3 | bar: H1; C1; B2; B5; A6
ADD A | 10000111 | 1 | bar: H8; G2; G4
2 | bar: H1; H4 to H6; G3; E1; E8
ADD B | 10000000 | 1 | bar: G2; G4; D2 to D3; A7
2 | bar: H1; H4 to H6; G3; E1; E8
ADD C | 10000001 | 1 | bar: G2; G4; D4 to D5; B3
2 | bar: H1; H4 to H6; G3; E1; E8
ADD D | 10000010 | 1 | bar: G2; G4; D2 to D3; A5
2 | bar: H1; H4 to H6; G3; E1; E8
ADD E | 10000011 | 1 | bar: G2; G4; D4 to D5; B1
2 | bar: H1; H4 to H6; G3; E1; E8
ADD H | 10000100 | 1 | bar: G2; G4; D2 to D3; A3
2 | bar: H1; H4 to H6; G3; E1; E8
ADD L | 10000101 | 1 | bar: G2; G4; D4 to D5; C7
2 | bar: H1; H4 to H6; G3; E1; E8
ADD M | 10000110 | 1 | bar: G4; F3; D6; C7; A3
2 | bar: G2; F3
3 | bar: H1; H4 to H6; G3; E1; E8
ADI data | 11000110 | 1 | bar: G4; F3; D6; C5; A1
2 | bar: G2; F3
3 | bar: H1; H4 to H6; G3; E1; E8; D8; C6; A2
ADC A | 10001111 | 1 | bar: H8; G2; G4
2 | bar: H1; H5 to H6; G3; E1; E8
ADC B | 10001000 | 1 | bar: G2; G4; D2 to D3; A7
2 | bar: H1; H5 to H6; G3; E1; E8
ADC C | 10001001 | 1 | bar: G2; G4; D4 to D5; B3
2 | bar: H1; H5 to H6; G3; E1; E8
ADC D | 10001010 | 1 | bar: G2; G4; D2 to D3; A5
2 | bar: H1; H5 to H6; G3; E1; E8
ADC E | 10001011 | 1 | bar: G2; G4; D4 to D5; B1
2 | bar: H1; H5 to H6; G3; E1; E8
ADC H | 10001100 | 1 | bar: G2; G4; D2 to D3; A3
2 | bar: H1; H5 to H6; G3; E1; E8
ADC L | 10001101 | 1 | bar: G2; G4; D4 to D5; C7
2 | bar: H1; H5 to H6; G3; E1; E8
ADC M | 10001110 | 1 | bar: G4; F3; D6; C7; A3
2 | bar: G2; F3
3 | bar: H1; H5 to H6; G3; E1; E8
ACI data | 11001110 | 1 | bar: G4; F3; D6; C5; A1
2 | bar: G2; F3
3 | bar: H1; H5 to H6; G3; E1; E8; D8; C6; A2
SUB A | 10010111 | 1 | bar: H8; G2; G4
2 | bar: H1; H4 to H6; G3; G6; E3; E8
SUB B | 10010000 | 1 | bar: G2; G4; D2 to D3; A7
2 | bar: H1; H4 to H6; G3; G6; E3; E8
SUB C | 10010001 | 1 | bar: G2; G4; D4 to D5; B3
2 | bar: H1; H4 to H6; G3; G6; E3; E8
SUB D | 10010010 | 1 | bar: G2; G4; D2 to D3; A5
2 | bar: H1; H4 to H6; G3; G6; E3; E8
SUB E | 10010011 | 1 | bar: G2; G4; D4 to D5; B1
2 | bar: H1; H4 to H6; G3; G6; E3; E8
SUB H | 10010100 | 1 | bar: G2; G4; D2 to D3; A3
2 | bar: H1; H4 to H6; G3; G6; E3; E8
SUB L | 10010101 | 1 | bar: G2; G4; D4 to D5; C7
2 | bar: H1; H4 to H6; G3; G6; E3; E8
SUB M | 10010110 | 1 | bar: G4; F3; D6; C7; A3
2 | bar: G2; F3
3 | bar: H1; H4 to H6; G3; G6; E3; E8
SUI data | 11010110 | 1 | bar: G4; F3; D6; C5; A1
2 | bar: G2; F3
3 | bar: H1; H4 to H6; G3; G6; E3; E8; D8; C6; A2
SBB A | 10011111 | 1 | bar: H8; G2; G4
2 | bar: H1; H5 to H6; G3; G6; E3; E8
SBB B | 10011000 | 1 | bar: G2; G4; D2 to D3; A7
2 | bar: H1; H5 to H6; G3; G6; E3; E8
SBB C | 10011001 | 1 | bar: G2; G4; D4 to D5; B3
2 | bar: H1; H5 to H6; G3; G6; E3; E8
SBB D | 10011010 | 1 | bar: G2; G4; D2 to D3; A5
2 | bar: H1; H5 to H6; G3; G6; E3; E8
SBB E | 10011011 | 1 | bar: G2; G4; D4 to D5; B1
2 | bar: H1; H5 to H6; G3; G6; E3; E8
SBB H | 10011100 | 1 | bar: G2; G4; D2 to D3; A3
2 | bar: H1; H5 to H6; G3; G6; E3; E8
SBB L | 10011101 | 1 | bar: G2; G4; D4 to D5; C7
2 | bar: H1; H5 to H6; G3; G6; E3; E8
SBB M | 10011110 | 1 | bar: G4; F3; D6; C7; A3
2 | bar: G2; F3
3 | bar: H1; H5 to H6; G3; G6; E3; E8
SBI data | 11011110 | 1 | bar: G4; F3; D6; C5; A1
2 | bar: G2; F3
3 | bar: H1; H5 to H6; G3; G6; E3; E8; D8; C6; A2
INR A | 00111100 | 1 | bar: H1; H5; G3; G5; E8
INR B | 00000100 | 1 | bar: H7; G4; D2 to D3; A7
2 | bar: H1; H5; G5; E8; D2; A8
INR C | 00001100 | 1 | bar: H7; G4; D4 to D5; B3
2 | bar: H1; H5; G5; E8; D4; B4
INR D | 00010100 | 1 | bar: H7; G4; D2 to D3; A5
2 | bar: H1; H5; G5; E8; D2; A6
INR E | 00011100 | 1 | bar: H7; G4; D4 to D5; B1
2 | bar: H1; H5; G5; E8; D4; B2
INR H | 00100100 | 1 | bar: H7; G4; D2 to D3; A3
2 | bar: H1; H5; G5; E8; D2; A4
INR L | 00101100 | 1 | bar: H7; G4; D4 to D5; C7
2 | bar: H1; H5; G5; E8; D4; C8
INR M | 00110100 | 1 | bar: F3; D6; C7; A3
2 | bar: H7; G4; F3
3 | bar: F3
4 | bar: H1; H5; G5; F3; E8
DCR A | 00111101 | 1 | bar: H1; H4 to H5; G3; E8
DCR B | 00000101 | 1 | bar: H7; G4; D2 to D3; A7
2 | bar: H1; H4 to H5; E8; D2; A8
DCR C | 00001101 | 1 | bar: H7; G4; D4 to D5; B3
2 | bar: H1; H4 to H5; E8; D4; B4
DCR D | 00010101 | 1 | bar: H7; G4; D2 to D3; A5
2 | bar: H1; H4 to H5; E8; D2; A6
DCR E | 00011101 | 1 | bar: H7; G4; D4 to D5; B1
2 | bar: H1; H4 to H5; E8; D4; B2
DCR H | 00100101 | 1 | bar: H7; G4; D2 to D3; A3
2 | bar: H1; H4 to H5; E8; D2; A4
DCR L | 00101101 | 1 | bar: H7; G4; D4 to D5; C7
2 | bar: H1; H4 to H5; E8; D4; C8
DCR M | 00110101 | 1 | bar: F3; D6; C7; A3
2 | bar: H7; G4; F3
3 | bar: F3
4 | bar: H1; H4 to H5; F3; E8
INX BC | 00000011 | 1 | bar: D6; B3; A7
2
3 | bar: H1; D8; B4; A8
INX DE | 00010011 | 1 | bar: D6; B1; A5
2
3 | bar: H1; D8; B2; A6
INX HL | 00100011 | 1 | bar: D6; C7; A3
2
3 | bar: H1; D8; C8; A4
INX SP | 00110011 | 1 | bar: D6; C3; B7
2
3 | bar: H1; D8; C4; B8
DCX BC | 00001011 | 1 | bar: D1; D6; B3; A7
2 | bar: D1
3 | bar: H1; D1; D8; B4; A8
DCX DE | 00011011 | 1 | bar: D1; D6; B1; A5
2 | bar: D1
3 | bar: H1; D1; D8; B2; A6
DCX HL | 00101011 | 1 | bar: D1; D6; C7; A3
2 | bar: D1
3 | bar: H1; D1; D8; C8; A4
DCX SP | 00111011 | 1 | bar: D1; D6; C3; B7
2 | bar: D1
3 | bar: H1; D1; D8; C4; B8
DAD BC | 00001001 | 1 | bar: H7; G4; D4 to D5; C7
2 | bar: G2; D4 to D5; B3
3 | bar: H4; H6; E1; E8; D4; C8
4 | bar: H7; G4; D2 to D3; A3
5 | bar: G2; D2 to D3; A7
6 | bar: H1; H4; H6; E1; E8; D2; A4
DAD DE | 00011001 | 1 | bar: H7; G4; D4 to D5; C7
2 | bar: G2; D4 to D5; B1
3 | bar: H4; H6; E1; E8; D4; C8
4 | bar: H7; G4; D2 to D3; A3
5 | bar: G2; D2 to D3; A5
6 | bar: H1; H4; H6; E1; E8; D2; A4
DAD HL | 00101001 | 1 | bar: H7; G4; D4 to D5; C7
2 | bar: G2; D4 to D5; C7
3 | bar: H4; H6; E1; E8; D4; C8
4 | bar: H7; G4; D2 to D3; A3
5 | bar: G2; D2 to D3; A3
6 | bar: H1; H4; H6; E1; E8; D2; A4
DAD SP | 00111001 | 1 | bar: H7; G4; D4 to D5; C7
2 | bar: G2; D4 to D5; C3
3 | bar: H4; H6; E1; E8; D4; C8
4 | bar: H7; G4; D2 to D3; A3
5 | bar: G2; D2 to D3; B7
6 | bar: H1; H4; H6; E1; E8; D2; A4
DAA | 00100111 | 1 | bar: H1; H5 to H6; E4; E7 to E8
ANA A | 10100111 | 1 | bar: H8; G2
2 | bar: H1; H4 to H6; G3; E1; E5; E7
ANA B | 10100000 | 1 | bar: G2; D2 to D3; A7
2 | bar: H1; H4 to H6; G3; E1; E5; E7
ANA C | 10100001 | 1 | bar: G2; D4 to D5; B3
2 | bar: H1; H4 to H6; G3; E1; E5; E7
ANA D | 10100010 | 1 | bar: G2; D2 to D3; A5
2 | bar: H1; H4 to H6; G3; E1; E5; E7
ANA E | 10100011 | 1 | bar: G2; D4 to D5; B1
2 | bar: H1; H4 to H6; G3; E1; E5; E7
ANA H | 10100100 | 1 | bar: G2; D2 to D3; A4
2 | bar: H1; H4 to H6; G3; E1; E5; E7; C7
ANA L | 10100101 | 1 | bar: G2; D4 to D5
2 | bar: H1; H4 to H6; G3; E1; E5; E7
ANA M | 10100110 | 1 | bar: F3; D6; C7; A3
2 | bar: G2; F3
3 | bar: H1; H4 to H6; E1; E5; E7
ANI data | 11100110 | 1 | bar: F3; D6; C5; A1
2 | bar: G2; F3
3 | bar: H1; H4 to H6; E1; E5; E7; D8; C6; A2
XRA A | 10101111 | 1 | bar: H8; G2
2 | bar: H1; H4 to H6; G3; E1; E4
XRA B | 10101000 | 1 | bar: G2; D2 to D3; A7
2 | bar: H1; H4 to H6; G3; E1; E4
XRA C | 10101001 | 1 | bar: G2; D4 to D5; B3
2 | bar: H1; H4 to H6; G3; E1; E4
XRA D | 10101010 | 1 | bar: G2; D2 to D3; A5
2 | bar: H1; H4 to H6; G3; E1; E4
XRA E | 10101011 | 1 | bar: G2; D4 to D5; B1
2 | bar: H1; H4 to H6; G3; E1; E4
XRA H | 10101100 | 1 | bar: G2; D2 to D3; A4
2 | bar: H1; H4 to H6; G3; E1; E4; C7
XRA L | 10101101 | 1 | bar: G2; D4 to D5
2 | bar: H1; H4 to H6; G3; E1; E4
XRA M | 10101110 | 1 | bar: F3; D6; C7; A3
2 | bar: G2; F3
3 | bar: H1; H4 to H6; G3; E1; E4
XRI data | 11101110 | 1 | bar: F3; D6; C5; A1
2 | bar: G2; F3
3 | bar: H1; H4 to H6; E1; E4; D8; C6; A2
ORA A | 10110111 | 1 | bar: H8; G2
2 | bar: H1; H4 to H6; G3; E1; E5 to E7
ORA B | 10110000 | 1 | bar: G2; D2 to D3; A7
2 | bar: H1; H4 to H6; G3; E1; E5 to E7
ORA C | 10110001 | 1 | bar: G2; D4 to D5; B3
2 | bar: H1; H4 to H6; G3; E1; E5 to E7
ORA D | 10110010 | 1 | bar: G2; D2 to D3; A5
2 | bar: H1; H4 to H6; G3; E1; E5 to E7
ORA E | 10110011 | 1 | bar: G2; D4 to D5; B1
2 | bar: H1; H4 to H6; G3; E1; E5 to E7
ORA H | 10110100 | 1 | bar: G2; D2 to D3; A4
2 | bar: H1; H4 to H6; G3; E1; E5 to E7; C7
ORA L | 10110101 | 1 | bar: G2; D4 to D5
2 | bar: H1; H4 to H6; G3; E1; E5 to E7
ORA M | 10110110 | 1 | bar: F3; D6; C7; A3
[12 empty] | x | [8 empty] | x
2 | bar: H1; H4 to H6; G3; E1; E5 to E7
ORI data | 11110110 | 1 | bar: F3; D6; C5; A1
[12 empty] | x | [8 empty] | x
2 | bar: H1; H4 to H6; G3; E1; E5 to E7; D8; C6; A2
CMP A | 10111111 | 1 | bar: H8; G2
2 | bar: H1; H4 to H6; G6; E3; E8
CMP B | 10111000 | 1 | bar: G2; D2 to D3; A7
2 | bar: H1; H4 to H6; G6; E3; E8
CMP C | 10111001 | 1 | bar: G2; D4 to D5; B3
2 | bar: H1; H4 to H6; G6; E3; E8
CMP D | 10111010 | 1 | bar: G2; D2 to D3; A5
2 | bar: H1; H4 to H6; G6; E3; E8
CMP E | 10111011 | 1 | bar: G2; D4 to D5; B1
2 | bar: H1; H4 to H6; G6; E3; E8
CMP H | 10111100 | 1 | bar: G2; D2 to D3; A3
2 | bar: H1; H4 to H6; G6; E3; E8
CMP L | 10111101 | 1 | bar: G2; D4 to D5; C7
2 | bar: H1; H4 to H6; G6; E3; E8
CMP M | 10111110 | 1 | bar: F3; D6; C7; A3
2 | bar: G2; F3
3 | bar: H1; H4 to H6; G6; E3; E8
CPI data | 11111110 | 1 | bar: F3; D6; C5; A1
2 | bar: G2; F3
3 | bar: H1; H4 to H6; G6; E3; E8; D8; C6; A2
RLC | 00000111 | 1 | bar: H1; H4; H6; G3; E6
RRC | 00001111 | 1 | bar: H1; H4; H6; G3; E5
RAL | 00010111 | 1 | bar: H1; H6; G3; E7
RAR | 00011111 | 1 | bar: H1; H6; G3; E6 to E7
CMA | 00101111 | 1 | bar: H1; G3; E5 to E6
CMC | 00111111 | 1 | bar: H1; E4; E6 to E7
STC | 00110111 | 1 | bar: H1; E4; E6
JMP addr | 11000011 | 1 | bar: F3; D6; C5; B8
2 | bar: F3; D4; C2
3 | bar: D8; C6; A2
4 | bar: F3; D6; C5; B8
5 | bar: F3; D2; B6
6 | bar: H1; C1; C6; B5; A2
J cond addr NZ | 11000010 | 1 | bar: F3; D6; C5; B8
2 | bar: F3; D4; C2
3 | bar: D8; C6; A2
4 | bar: F3; D6; C5; B8
5 | bar: F3; D2; B6
6 | bar: F1; C1; C6; B5; A2
7 | bar: H1; D8; C6; A2
J cond addr Z | 11001010 | 1 | bar: F3; D6; C5; B8
2 | bar: F3; D4; C2
3 | bar: D8; C6; A2
4 | bar: F3; D6; C5; B8
5 | bar: F3; D2; B6
6 | bar: F1; C1; C6; B5; A2
7 | bar: H1; D8; C6; A2
J cond addr NC | 11010010 | 1 | bar: F3; D6; C5; B8
2 | bar: F3; D4; C2
3 | bar: D8; C6; A2
4 | bar: F3; D6; C5; B8
5 | bar: F3; D2; B6
6 | bar: F1; C1; C6; B5; A2
7 | bar: H1; D8; C6; A2
J cond addr C | 11011010 | 1 | bar: F3; D6; C5; B8
2 | bar: F3; D4; C2
3 | bar: D8; C6; A2
4 | bar: F3; D6; C5; B8
5 | bar: F3; D2; B6
6 | bar: F1; C1; C6; B5; A2
7 | bar: H1; D8; C6; A2
J cond addr PO | 11100010 | 1 | bar: F3; D6; C5; B8
2 | bar: F3; D4; C2
3 | bar: D8; C6; A2
4 | bar: F3; D6; C5; B8
5 | bar: F3; D2; B6
6 | bar: F1; C1; C6; B5; A2
7 | bar: H1; D8; C6; A2
J cond addr PE | 11101010 | 1 | bar: F3; D6; C5; B8
2 | bar: F3; D4; C2
3 | bar: D8; C6; A2
4 | bar: F3; D6; C5; B8
5 | bar: F3; D2; B6
6 | bar: F1; C1; C6; B5; A2
7 | bar: H1; D8; C6; A2
J cond addr P | 11110010 | 1 | bar: F3; D6; C5; B8
2 | bar: F3; D4; C2
3 | bar: D8; C6; A2
4 | bar: F3; D6; C5; B8
5 | bar: F3; D2; B6
6 | bar: F1; C1; C6; B5; A2
7 | bar: H1; D8; C6; A2
J cond addr N | 11111010 | 1 | bar: F3; D6; C5; B8
2 | bar: F3; D4; C2
3 | bar: D8; C6; A2
4 | bar: F3; D6; C5; B8
5 | bar: F3; D2; B6
6 | bar: F1; C1; C6; B5; A2
7 | bar: H1; D8; C6; A2
CALL addr | 11001101 | 1 | bar: D1; D6; C3; B7
2 | bar: G7; F2; D1 to D3; A1
3 | bar: F2; D1; D8; C4; B8
4 | bar: D1; D6; C3; B7
5 | bar: G7; F2; D1; D4 to D5; C5
6 | bar: F2; D1; D8; C4; B8
7 | bar: F3; D6; C5; B8
8 | bar: F3; D4; C2
9 | bar: D8; C6; A2
10 | bar: F3; D6; C5; B8
11 | bar: F3; D2; B6
12 | bar: H1; C1; C6; B5; A2
C cond addr NZ | 11000100 | 1 | bar: D1; D6; C3; B7
2 | bar: G7; F2; D1 to D3; A1
3 | bar: F2; D1; D8; C4; B8
4 | bar: D1; D6; C3; B7
5 | bar: G7; F2; D1; D4 to D5; C5
6 | bar: F2; D1; D8; C4; B8
7 | bar: F3; D6; C5; B8
8 | bar: F3; D4; C2
9 | bar: D8; C6; A2
10 | bar: F3; D6; C5; B8
11 | bar: F3; D2; B6
12 | bar: F1; C1; C6; B5; A2
13 | bar: F3; D6; C3; B7
14 | bar: F3; D4; C6
15 | bar: D8; C4; B8
16 | bar: F3; D6; C3; B7
17 | bar: F3; D2; A2
18 | bar: H1; D8; C4; B8
C cond addr Z | 11001100 | 1 | bar: D1; D6; C3; B7
2 | bar: G7; F2; D1 to D3; A1
3 | bar: F2; D1; D8; C4; B8
4 | bar: D1; D6; C3; B7
5 | bar: G7; F2; D1; D4 to D5; C5
6 | bar: F2; D1; D8; C4; B8
7 | bar: F3; D6; C5; B8
8 | bar: F3; D4; C2
9 | bar: D8; C6; A2
10 | bar: F3; D6; C5; B8
11 | bar: F3; D2; B6
12 | bar: F1; C1; C6; B5; A2
13 | bar: F3; D6; C3; B7
14 | bar: F3; D4; C6
15 | bar: D8; C4; B8
16 | bar: F3; D6; C3; B7
17 | bar: F3; D2; A2
18 | bar: H1; D8; C4; B8
C cond addr NC | 11010100 | 1 | bar: D1; D6; C3; B7
2 | bar: G7; F2; D1 to D3; A1
3 | bar: F2; D1; D8; C4; B8
4 | bar: D1; D6; C3; B7
5 | bar: G7; F2; D1; D4 to D5; C5
6 | bar: F2; D1; D8; C4; B8
7 | bar: F3; D6; C5; B8
8 | bar: F3; D4; C2
9 | bar: D8; C6; A2
10 | bar: F3; D6; C5; B8
11 | bar: F3; D2; B6
12 | bar: F1; C1; C6; B5; A2
13 | bar: F3; D6; C3; B7
14 | bar: F3; D4; C6
15 | bar: D8; C4; B8
16 | bar: F3; D6; C3; B7
17 | bar: F3; D2; A2
18 | bar: H1; D8; C4; B8
C cond addr C | 11011100 | 1 | bar: D1; D6; C3; B7
2 | bar: G7; F2; D1 to D3; A1
3 | bar: F2; D1; D8; C4; B8
4 | bar: D1; D6; C3; B7
5 | bar: G7; F2; D1; D4 to D5; C5
6 | bar: F2; D1; D8; C4; B8
7 | bar: F3; D6; C5; B8
8 | bar: F3; D4; C2
9 | bar: D8; C6; A2
10 | bar: F3; D6; C5; B8
11 | bar: F3; D2; B6
12 | bar: F1; C1; C6; B5; A2
13 | bar: F3; D6; C3; B7
14 | bar: F3; D4; C6
15 | bar: D8; C4; B8
16 | bar: F3; D6; C3; B7
17 | bar: F3; D2; A2
18 | bar: H1; D8; C4; B8
C cond addr PO | 11100100 | 1 | bar: D1; D6; C3; B7
2 | bar: G7; F2; D1 to D3; A1
3 | bar: F2; D1; D8; C4; B8
4 | bar: D1; D6; C3; B7
5 | bar: G7; F2; D1; D4 to D5; C5
6 | bar: F2; D1; D8; C4; B8
7 | bar: F3; D6; C5; B8
8 | bar: F3; D4; C2
9 | bar: D8; C6; A2
10 | bar: F3; D6; C5; B8
11 | bar: F3; D2; B6
12 | bar: F1; C1; C6; B5; A2
13 | bar: F3; D6; C3; B7
14 | bar: F3; D4; C6
15 | bar: D8; C4; B8
16 | bar: F3; D6; C3; B7
17 | bar: F3; D2; A2
18 | bar: H1; D8; C4; B8
C cond addr PE | 11101100 | 1 | bar: D1; D6; C3; B7
2 | bar: G7; F2; D1 to D3; A1
3 | bar: F2; D1; D8; C4; B8
4 | bar: D1; D6; C3; B7
5 | bar: G7; F2; D1; D4 to D5; C5
6 | bar: F2; D1; D8; C4; B8
7 | bar: F3; D6; C5; B8
8 | bar: F3; D4; C2
9 | bar: D8; C6; A2
10 | bar: F3; D6; C5; B8
11 | bar: F3; D2; B6
12 | bar: F1; C1; C6; B5; A2
13 | bar: F3; D6; C3; B7
14 | bar: F3; D4; C6
15 | bar: D8; C4; B8
16 | bar: F3; D6; C3; B7
17 | bar: F3; D2; A2
18 | bar: H1; D8; C4; B8
C cond addr P | 11110100 | 1 | bar: D1; D6; C3; B7
2 | bar: G7; F2; D1 to D3; A1
3 | bar: F2; D1; D8; C4; B8
4 | bar: D1; D6; C3; B7
5 | bar: G7; F2; D1; D4 to D5; C5
6 | bar: F2; D1; D8; C4; B8
7 | bar: F3; D6; C5; B8
8 | bar: F3; D4; C2
9 | bar: D8; C6; A2
10 | bar: F3; D6; C5; B8
11 | bar: F3; D2; B6
12 | bar: F1; C1; C6; B5; A2
13 | bar: F3; D6; C3; B7
14 | bar: F3; D4; C6
15 | bar: D8; C4; B8
16 | bar: F3; D6; C3; B7
17 | bar: F3; D2; A2
18 | bar: H1; D8; C4; B8
C cond addr N | 11111100 | 1 | bar: D1; D6; C3; B7
2 | bar: G7; F2; D1 to D3; A1
3 | bar: F2; D1; D8; C4; B8
4 | bar: D1; D6; C3; B7
5 | bar: G7; F2; D1; D4 to D5; C5
6 | bar: F2; D1; D8; C4; B8
7 | bar: F3; D6; C5; B8
8 | bar: F3; D4; C2
9 | bar: D8; C6; A2
10 | bar: F3; D6; C5; B8
11 | bar: F3; D2; B6
12 | bar: F1; C1; C6; B5; A2
13 | bar: F3; D6; C3; B7
14 | bar: F3; D4; C6
15 | bar: D8; C4; B8
16 | bar: F3; D6; C3; B7
17 | bar: F3; D2; A2
18 | bar: H1; D8; C4; B8
RET | 11001001 | 1 | bar: F3; D6; C3; B7
2 | bar: F3; D4; C6
3 | bar: D8; C4; B8
4 | bar: F3; D6; C3; B7
5 | bar: F3; D2; A2
6 | bar: H1; D8; C4; B8
R cond addr NZ | 11000000 | 1 | bar: C2; C5; B6; A1
2 | bar: F3; D6; C3; B7
3 | bar: F3; D4; C6
4 | bar: D8; C4; B8
5 | bar: F3; D6; C3; B7
6 | bar: F3; D2; A2
7 | bar: F1; D8; C4; B8
8 | bar: C1; C6; B5; A2
9 | bar: D1; D6; C3; B7
10 | bar: D1
11 | bar: D1; D8; C4; B8
12 | bar: D1; D6; C3; B7
13 | bar: D1
14 | bar: H1; D1; D8; C4; B8
R cond addr Z | 11001000 | 1 | bar: C2; C5; B6; A1
2 | bar: F3; D6; C3; B7
3 | bar: F3; D4; C6
4 | bar: D8; C4; B8
5 | bar: F3; D6; C3; B7
6 | bar: F3; D2; A2
7 | bar: F1; D8; C4; B8
8 | bar: C1; C6; B5; A2
9 | bar: D1; D6; C3; B7
10 | bar: D1
11 | bar: D1; D8; C4; B8
12 | bar: D1; D6; C3; B7
13 | bar: D1
14 | bar: H1; D1; D8; C4; B8
R cond addr NC | 11010000 | 1 | bar: C2; C5; B6; A1
2 | bar: F3; D6; C3; B7
3 | bar: F3; D4; C6
4 | bar: D8; C4; B8
5 | bar: F3; D6; C3; B7
6 | bar: F3; D2; A2
7 | bar: F1; D8; C4; B8
8 | bar: C1; C6; B5; A2
9 | bar: D1; D6; C3; B7
10 | bar: D1
11 | bar: D1; D8; C4; B8
12 | bar: D1; D6; C3; B7
13 | bar: D1
14 | bar: H1; D1; D8; C4; B8
R cond addr C | 11011000 | 1 | bar: C2; C5; B6; A1
2 | bar: F3; D6; C3; B7
3 | bar: F3; D4; C6
4 | bar: D8; C4; B8
5 | bar: F3; D6; C3; B7
6 | bar: F3; D2; A2
7 | bar: F1; D8; C4; B8
8 | bar: C1; C6; B5; A2
9 | bar: D1; D6; C3; B7
10 | bar: D1
11 | bar: D1; D8; C4; B8
12 | bar: D1; D6; C3; B7
13 | bar: D1
14 | bar: H1; D1; D8; C4; B8
R cond addr PO | 11100000 | 1 | bar: C2; C5; B6; A1
2 | bar: F3; D6; C3; B7
3 | bar: F3; D4; C6
4 | bar: D8; C4; B8
5 | bar: F3; D6; C3; B7
6 | bar: F3; D2; A2
7 | bar: F1; D8; C4; B8
8 | bar: C1; C6; B5; A2
9 | bar: D1; D6; C3; B7
10 | bar: D1
11 | bar: D1; D8; C4; B8
12 | bar: D1; D6; C3; B7
13 | bar: D1
14 | bar: H1; D1; D8; C4; B8
R cond addr PE | 11101000 | 1 | bar: C2; C5; B6; A1
2 | bar: F3; D6; C3; B7
3 | bar: F3; D4; C6
4 | bar: D8; C4; B8
5 | bar: F3; D6; C3; B7
6 | bar: F3; D2; A2
7 | bar: F1; D8; C4; B8
8 | bar: C1; C6; B5; A2
9 | bar: D1; D6; C3; B7
10 | bar: D1
11 | bar: D1; D8; C4; B8
12 | bar: D1; D6; C3; B7
13 | bar: D1
14 | bar: H1; D1; D8; C4; B8
R cond addr P | 11110000 | 1 | bar: C2; C5; B6; A1
2 | bar: F3; D6; C3; B7
3 | bar: F3; D4; C6
4 | bar: D8; C4; B8
5 | bar: F3; D6; C3; B7
6 | bar: F3; D2; A2
7 | bar: F1; D8; C4; B8
8 | bar: C1; C6; B5; A2
9 | bar: D1; D6; C3; B7
10 | bar: D1
11 | bar: D1; D8; C4; B8
12 | bar: D1; D6; C3; B7
13 | bar: D1
14 | bar: H1; D1; D8; C4; B8
R cond addr N | 11111000 | 1 | bar: C2; C5; B6; A1
2 | bar: F3; D6; C3; B7
3 | bar: F3; D4; C6
4 | bar: D8; C4; B8
5 | bar: F3; D6; C3; B7
6 | bar: F3; D2; A2
7 | bar: F1; D8; C4; B8
8 | bar: C1; C6; B5; A2
9 | bar: D1; D6; C3; B7
10 | bar: D1
11 | bar: D1; D8; C4; B8
12 | bar: D1; D6; C3; B7
13 | bar: D1
14 | bar: H1; D1; D8; C4; B8
RST n 0 | 11000111 | 1 | bar: D1; D6; C3; B7
2 | bar: G7; F2; D1 to D3; A1
3 | bar: F2; D1; D8; C4; B8
4 | bar: D1; D6; C3; B7
5 | bar: G7; F2; D1; D4 to D5; C5
6 | bar: F2; D1; D8; C4; B8
7 | bar: G8; D4; C2
8 | bar: H1; C1; C6; B5; A2
RST n 1 | 11001111 | 1 | bar: D1; D6; C3; B7
2 | bar: G7; F2; D1 to D3; A1
3 | bar: F2; D1; D8; C4; B8
4 | bar: D1; D6; C3; B7
5 | bar: G7; F2; D1; D4 to D5; C5
6 | bar: F2; D1; D8; C4; B8
7 | bar: G8; D4; C2
8 | bar: H1; C1; C6; B5; A2
RST n 2 | 11010111 | 1 | bar: D1; D6; C3; B7
2 | bar: G7; F2; D1 to D3; A1
3 | bar: F2; D1; D8; C4; B8
4 | bar: D1; D6; C3; B7
5 | bar: G7; F2; D1; D4 to D5; C5
6 | bar: F2; D1; D8; C4; B8
7 | bar: G8; D4; C2
8 | bar: H1; C1; C6; B5; A2
RST n 3 | 11011111 | 1 | bar: D1; D6; C3; B7
2 | bar: G7; F2; D1 to D3; A1
3 | bar: F2; D1; D8; C4; B8
4 | bar: D1; D6; C3; B7
5 | bar: G7; F2; D1; D4 to D5; C5
6 | bar: F2; D1; D8; C4; B8
7 | bar: G8; D4; C2
8 | bar: H1; C1; C6; B5; A2
RST n 4 | 11100111 | 1 | bar: D1; D6; C3; B7
2 | bar: G7; F2; D1 to D3; A1
3 | bar: F2; D1; D8; C4; B8
4 | bar: D1; D6; C3; B7
5 | bar: G7; F2; D1; D4 to D5; C5
6 | bar: F2; D1; D8; C4; B8
7 | bar: G8; D4; C2
8 | bar: H1; C1; C6; B5; A2
RST n 5 | 11101111 | 1 | bar: D1; D6; C3; B7
2 | bar: G7; F2; D1 to D3; A1
3 | bar: F2; D1; D8; C4; B8
4 | bar: D1; D6; C3; B7
5 | bar: G7; F2; D1; D4 to D5; C5
6 | bar: F2; D1; D8; C4; B8
7 | bar: G8; D4; C2
8 | bar: H1; C1; C6; B5; A2
RST n 6 | 11110111 | 1 | bar: D1; D6; C3; B7
2 | bar: G7; F2; D1 to D3; A1
3 | bar: F2; D1; D8; C4; B8
4 | bar: D1; D6; C3; B7
5 | bar: G7; F2; D1; D4 to D5; C5
6 | bar: F2; D1; D8; C4; B8
7 | bar: G8; D4; C2
8 | bar: H1; C1; C6; B5; A2
RST n 7 | 11000111 | 1 | bar: D1; D6; C3; B7
2 | bar: G7; F2; D1 to D3; A1
3 | bar: F2; D1; D8; C4; B8
4 | bar: D1; D6; C3; B7
5 | bar: G7; F2; D1; D4 to D5; C5
6 | bar: F2; D1; D8; C4; B8
7 | bar: G8; D4; C2
8 | bar: H1; C1; C6; B5; A2
PCHL | 11101001 | 1 | bar: H1; C6 to C7; A2 to A3
PUSH BC | 11000101 | 1 | bar: D1; D6; C3; B7
2 | bar: G2; D1 to D3; A7
3 | bar: G7; F2; E2; D1; D8; C4; B8
4 | bar: F2; D1; D6; C3; B7
5 | bar: G2; D1; D4 to D5; B3
6 | bar: G7; F2; E2; D1; D8; C4; B8
7 | bar: H1; F2
PUSH DE | 11010101 | 1 | bar: D1; D6; C3; B7
2 | bar: G2; D1 to D3; A5
3 | bar: G7; F2; E2; D1; D8; C4; B8
4 | bar: F2; D1; D6; C3; B7
5 | bar: G2; D1; D4 to D5; B1
6 | bar: G7; F2; E2; D1; D8; C4; B8
7 | bar: H1; F2
PUSH HL | 11100101 | 1 | bar: D1; D6; C3; B7
2 | bar: G2; D1 to D3; A3
3 | bar: G7; F2; E2; D1; D8; C4; B8
4 | bar: F2; D1; D6; C3; B7
5 | bar: G2; D1; D4 to D5; C7
6 | bar: G7; F2; E2; D1; D8; C4; B8
7 | bar: H1; F2
PUSH PSW | 11110101 | 1 | bar: D1; D6; C3; B7
2 | bar: D1
3 | bar: H8; G7; F2; D1; D8; C4; B8
4 | bar: F2; D1; D6; C3; B7
5 | bar: D1
6 | bar: H3; G7; F2; D1; D8; C4; B8
7 | bar: H1; F2
POP BC | 11000001 | 1 | bar: D1; D6; C3; B7
2 | bar: D1
3 | bar: F3; D1; C4; B8
4 | bar: F3; D4; B4
5 | bar: D1; D6; C3; B7
6 | bar: D1
7 | bar: F3; D1; C4; B8
8 | bar: H1; F3; D2; A8
POP DE | 11010001 | 1 | bar: D1; D6; C3; B7
2 | bar: D1
3 | bar: F3; D1; C4; B8
4 | bar: F3; D4; B2
5 | bar: D1; D6; C3; B7
6 | bar: D1
7 | bar: F3; D1; C4; B8
8 | bar: H1; F3; D2; A6
POP HL | 11100001 | 1 | bar: D1; D6; C3; B7
2 | bar: D1
3 | bar: F3; D1; C4; B8
4 | bar: F3; D4; C8
5 | bar: D1; D6; C3; B7
6 | bar: D1
7 | bar: F3; D1; C4; B8
8 | bar: H1; F3; D2; A4
POP PSW | 11110001 | 1 | bar: D1; D6; C3; B7
2 | bar: D1
3 | bar: F3; D1; C4; B8
4 | bar: H2; F3
5 | bar: D1; D6; C3; B7
6 | bar: D1
7 | bar: F3; D1; C4; B8
8 | bar: H1; G3; F3
XTHL | 11100011 | 1 | bar: F3; D1; D6; C3; B7
2 | bar: F3; D1; D4; C2
3 | bar: G7; F2; D1; D4 to D5; C7
4 | bar: F2; D1; D8; C4; B8
5 | bar: F3; D6; C3; B7
6 | bar: F3; D2; B6
7 | bar: G7; F2; D2 to D3; A3
8 | bar: F2; C1; C8; B5; A4
9 | bar: H1; D8; C4; B8
IN port | 11011011 | 1 | bar: F3; D6; C5; A1
2 | bar: F3; D2; D4; C2; B6
3 | bar: D8; C6; A2
4 | bar: F5; D6; C1; B5
5 | bar: H1; G3; F5
OUT port | 11010011 | 1 | bar: F3; D6; C5; A1
2 | bar: F3; D2; D4; C2; B6
3 | bar: D8; C6; A2
4 | bar: H8; G7; F4; D6; C1; B5
5 | bar: H1; F4
EI | 11111011 | 1 | bar: H1; F7
DI | 11110011 | 1 | bar: H1; F6
HLT | 01110110 | 1 | bar: H1; F8
NOP | 00000000 | 1 | bar: H1
END
Not used | 00101010
00111010
00100010
00110010